## Details
Frogger 1D BOM
Code | Component value | Comment
ICs
U1 | 74HC4017 | Decade counter
U2 | LM358 | Operational amplifier
U3 | 74HCT132 | Schmitt trigger quad NAND gate
Resistors
R1 | 100k
R2 | 10k
R3 | 1k | For red LEDs
R4 | 1M
R5 | 1M
R6 | 100k
R7 | 360k
R8 | 10k
R9 | N/A | *Optional (~220 ohm), for testing
R10 | 100k
R11 | 300k
R12 | 1M
R13 | 220 ohm | For green LEDs
R14 | N/A | *; Has to be >1k if used
R15 | 10k
R16 | N/A | *
R17 | 4.7k-10k | For white LED
R18 | N/A | *
Capacitors
C1 | 0.1µF ceramic
C2 | 2.2 µF electrolytic | *White = cathode; +,square = anode
C3 | 0.1µF ceramic
C4 | 10 µF electrolytic | *
C5 | 0.1µF ceramic
C6 | 0.1µF ceramic
C7 | 10 µF electrolytic | *
Diodes
D1 | 1N4001 | *Line, square = cathode
D2 | 1N4001 | *
D3 | 1N4001 | *
D4-D12 | Red/green common anode LEDs | Center = anode (longest leg); square = green (shortest leg)
D13 | White LED | **Square = cathode
D14-D17 | N/A | Optional LEDs for testing; **
Transistors |  | N.B. Pads are very close together, solder with care!
Q1 | BC557 | PNP
Q2 | PN2222 | NPN
Connectors
J1 | USB-B micro | *One power supply (J1, J2 or J3)
J2 | USB-B mini | *
J3 | Pin header power supply | Square = +5V; circle = GND; *
J4 | Pin header with jumper | Short-circuit pins for higher difficulty
Switches
SW1 | Momentary push button | *One switch (SW1 or SW2)
SW2 | Momentary push button | *
Test points
TP1 | N/A | Ground
TP2 | N/A | +5V
TP3 | N/A | PUSH
TP4 | N/A | GO
TP5 | N/A | /GO
TP6 | N/A | /RST
TP7 | N/A | /HLT

## BOM
Frogger 1D BOM
Component | Number | Price Dec 2021 | Total cost
74HC4017 | 1 | 5.9 | 5.9
LM358 | 1 | 3.75 | 3.75
74HCT132 | 1 | 7.5 | 7.5
220 ohm | 1 | 0.6 | 0.6
1k | 1 | 0.6 | 0.6
4.7k | 1 | 0.6 | 0.6
10k | 3 | 0.6 | 1.8
100k | 3 | 0.6 | 1.8
300k | 1 | 1.5 | 1.5
360k | 1 | 1.5 | 1.5
1M | 3 | 0.6 | 1.8
0.1µF ceramic cap | 4 | 1.5 | 6
2.2 µF electrolytic cap | 1 | 0.94 | 0.94
10 µF electrolytic cap | 2 | 0.62 | 1.24
1N4001 diodes | 3 | 0.75 | 2.25
Red/green common anode LEDs | 9 | 2.25 | 20.25
White LED | 1 | 4.5 | 4.5
BC557 | 1 | 0.94 | 0.94
PN2222 | 1 | 1.5 | 1.5
USB connector | 1 | 7.42 | 7.42
Pin header | 1 | 0.4 | 0.4
Jumper | 1 | 1 | 1
Momentary push button | 1 | 5 | 5
Sum |  |  | 78.79